## Sheet1
TORQ STATIONARY SWITCHES
HOW TO USE THIS SECTION
1. This section lists all stationaries by category:
- BEARING SIZE (202 to 208)
- SINGLE-ARM or OTHER
- DUSTITE
CONTACT DIAMETER is specified by size and number of sets
2. When displaying stationaries, we always face the reed side of the board towards the reader.
When there are two parallel reeds, we always orient the switch so that the contacts are toward the
top of the page. We do this to communicate the type of contacts on the LH (left hand) or RH
(right hand) . Our abbreviations are:
N.O. - Normally Open
N.C. - Normally Closed
D.T. - Double Throw
3. Some switches are specifified in many hardware and terminal variations. Our system generally is
to provide the option with all of the terminals and hardware. There may be more than you need
and it may be in an arrangement which is not suitable for a given application. However, all of the
components are there and you must rearrange them to suit your application.
4. TORQ MULTIPURPOSE STATIONARY REPLACEMENT SWITCHES Every motor has a specific
switch designed for it and the switch has the minimum parts and function which will do the
job. In order to reduce the variety of slow moving switches which repair shops must stock, TORQ
designed three replacement switches which will fit a large variety of applications with 203, 204, & 205
bearings. These replacement switches have tabs at 45° on each corner. The repairman may be required
to bend a tab to a different angle or cut off excess tabs to maintain proper clearances.
MULTI-PURPOSE STATIONARIES
BEARING JUMPER FIGURE PAGE TORQ CATALOG NO.
203 REMOVABLE AA 3.04 S-7001
204 REMOVABLE AM 3.13 S-7501
205 FIXED AX 3.18 S-8001
207 FIXED FX 3.22 S-8008